## Header
Source	C:/Users/Chris/Google Drive/Barrel of Makers/Windmill LED panel/Schematic/I&O_Epander/I&O_Epander.sch
Kicad Rev	Eeschema 4.0.5
Generated Date	01/30/17 11:01 PM

Title	Interactive Rainbow
Company	Sembazuru Circuits (for Barrel of Makers)
Revision	2.0.2
Date Issue	2017-01-19
Comment	2.0.0 Split schematic up for 4 individual PWB designs
Comment	2.0.1 Implement differential signalling for inter-board communication.
Comment	2.0.2 Add termination resistors for differential inputs.

## BOM
Reference	Value	CommonPartLibrary	MFN	MFP	Package ID	S1PN	S1PL	S2PN	S2PL	Characteristics	Description	Critical	Source	Notes	Library	Library Ref
MH2	#4 NPTH	CPL-	Manufacturer Name	Manufacturer Part Number	JEDEC footprint name	Source1 Part Number	Source1 Product Link	Source2 Part Number	Source2 Product Link	#4 Machine screw size	Mounting hole, electrically isolated.	Y / N	ANY / SPEC	Explain critera for "ANY" Source	NewUnsorted	MOUNTING_HOLE_NPTH
MH3	#4 NPTH	CPL-	Manufacturer Name	Manufacturer Part Number	JEDEC footprint name	Source1 Part Number	Source1 Product Link	Source2 Part Number	Source2 Product Link	#4 Machine screw size	Mounting hole, electrically isolated.	Y / N	ANY / SPEC	Explain critera for "ANY" Source	NewUnsorted	MOUNTING_HOLE_NPTH
MH4	#4 NPTH	CPL-	Manufacturer Name	Manufacturer Part Number	JEDEC footprint name	Source1 Part Number	Source1 Product Link	Source2 Part Number	Source2 Product Link	#4 Machine screw size	Mounting hole, electrically isolated.	Y / N	ANY / SPEC	Explain critera for "ANY" Source	NewUnsorted	MOUNTING_HOLE_NPTH
MH1	#4 PTH	CPL-	Manufacturer Name	Manufacturer Part Number	JEDEC footprint name	Source1 Part Number	Source1 Product Link	Source2 Part Number	Source2 Product Link	#4 Machine screw size	Mounting hole with ground connection.	Y / N	ANY / SPEC	Explain critera for "ANY" Source	NewUnsorted	MOUNTING_HOLE_PTH
C1	0.1µF	CPL-CAP-X7R-THT-100NF-50V	Kemet	C320C104K5R5TA	JEDEC footprint name	C320C104K5R5TA	https://octopart.com/c320c104k5r5ta-kemet-39420400	80-C320C104K5R	http://www.mouser.com/search/ProductDetail.aspx?R=0virtualkey0virtualkeyC320C104K5R5TA	Capacitor / Ceramic / 0.1µF / 48WVDC(min.)	IC Bypass.	N	ANY	ANY X7R 0.1µF capacitor 0.1" pitch	NewUnsorted	CAP_NP
C10	0.1µF	CPL-CAP-X7R-THT-100NF-50V	Kemet	C320C104K5R5TA	JEDEC footprint name	C320C104K5R5TA	https://octopart.com/c320c104k5r5ta-kemet-39420400	80-C320C104K5R	http://www.mouser.com/search/ProductDetail.aspx?R=0virtualkey0virtualkeyC320C104K5R5TA	Capacitor / Ceramic / 0.1µF / 48WVDC(min.)	IC Bypass.	N	ANY	ANY X7R 0.1µF capacitor 0.1" pitch	NewUnsorted	CAP_NP
C12	0.1µF	CPL-CAP-X7R-THT-100NF-50V	Kemet	C320C104K5R5TA	JEDEC footprint name	C320C104K5R5TA	https://octopart.com/c320c104k5r5ta-kemet-39420400	80-C320C104K5R	http://www.mouser.com/search/ProductDetail.aspx?R=0virtualkey0virtualkeyC320C104K5R5TA	Capacitor / Ceramic / 0.1µF / 48WVDC(min.)	Power noise filter.	N	ANY	ANY X7R 0.1µF capacitor 0.1" pitch	NewUnsorted	CAP_NP
C14	0.1µF	CPL-CAP-X7R-THT-100NF-50V	Kemet	C320C104K5R5TA	JEDEC footprint name	C320C104K5R5TA	https://octopart.com/c320c104k5r5ta-kemet-39420400	80-C320C104K5R	http://www.mouser.com/search/ProductDetail.aspx?R=0virtualkey0virtualkeyC320C104K5R5TA	Capacitor / Ceramic / 0.1µF / 48WVDC(min.)	Power noise filter.	N	ANY	ANY X7R 0.1µF capacitor 0.1" pitch	NewUnsorted	CAP_NP
C15	0.1µF	CPL-CAP-X7R-THT-100NF-50V	Kemet	C320C104K5R5TA	JEDEC footprint name	C320C104K5R5TA	https://octopart.com/c320c104k5r5ta-kemet-39420400	80-C320C104K5R	http://www.mouser.com/search/ProductDetail.aspx?R=0virtualkey0virtualkeyC320C104K5R5TA	Capacitor / Ceramic / 0.1µF / 48WVDC(min.)	Power noise filter.	N	ANY	ANY X7R 0.1µF capacitor 0.1" pitch	NewUnsorted	CAP_NP
C17	0.1µF	CPL-CAP-X7R-THT-100NF-50V	Kemet	C320C104K5R5TA	JEDEC footprint name	C320C104K5R5TA	https://octopart.com/c320c104k5r5ta-kemet-39420400	80-C320C104K5R	http://www.mouser.com/search/ProductDetail.aspx?R=0virtualkey0virtualkeyC320C104K5R5TA	Capacitor / Ceramic / 0.1µF / 48WVDC(min.)	Power noise filter.	N	ANY	ANY X7R 0.1µF capacitor 0.1" pitch	NewUnsorted	CAP_NP
C2	0.1µF	CPL-CAP-X7R-THT-100NF-50V	Kemet	C320C104K5R5TA	JEDEC footprint name	C320C104K5R5TA	https://octopart.com/c320c104k5r5ta-kemet-39420400	80-C320C104K5R	http://www.mouser.com/search/ProductDetail.aspx?R=0virtualkey0virtualkeyC320C104K5R5TA	Capacitor / Ceramic / 0.1µF / 48WVDC(min.)	IC Bypass.	N	ANY	ANY X7R 0.1µF capacitor 0.1" pitch	NewUnsorted	CAP_NP
C3	0.1µF	CPL-CAP-X7R-THT-100NF-50V	Kemet	C320C104K5R5TA	JEDEC footprint name	C320C104K5R5TA	https://octopart.com/c320c104k5r5ta-kemet-39420400	80-C320C104K5R	http://www.mouser.com/search/ProductDetail.aspx?R=0virtualkey0virtualkeyC320C104K5R5TA	Capacitor / Ceramic / 0.1µF / 48WVDC(min.)	IC Bypass.	N	ANY	ANY X7R 0.1µF capacitor 0.1" pitch	NewUnsorted	CAP_NP
C4	0.1µF	CPL-CAP-X7R-THT-100NF-50V	Kemet	C320C104K5R5TA	JEDEC footprint name	C320C104K5R5TA	https://octopart.com/c320c104k5r5ta-kemet-39420400	80-C320C104K5R	http://www.mouser.com/search/ProductDetail.aspx?R=0virtualkey0virtualkeyC320C104K5R5TA	Capacitor / Ceramic / 0.1µF / 48WVDC(min.)	IC Bypass.	N	ANY	ANY X7R 0.1µF capacitor 0.1" pitch	NewUnsorted	CAP_NP
C5	0.1µF	CPL-CAP-X7R-THT-100NF-50V	Kemet	C320C104K5R5TA	JEDEC footprint name	C320C104K5R5TA	https://octopart.com/c320c104k5r5ta-kemet-39420400	80-C320C104K5R	http://www.mouser.com/search/ProductDetail.aspx?R=0virtualkey0virtualkeyC320C104K5R5TA	Capacitor / Ceramic / 0.1µF / 48WVDC(min.)	IC Bypass.	N	ANY	ANY X7R 0.1µF capacitor 0.1" pitch	NewUnsorted	CAP_NP
C6	0.1µF	CPL-CAP-X7R-THT-100NF-50V	Kemet	C320C104K5R5TA	JEDEC footprint name	C320C104K5R5TA	https://octopart.com/c320c104k5r5ta-kemet-39420400	80-C320C104K5R	http://www.mouser.com/search/ProductDetail.aspx?R=0virtualkey0virtualkeyC320C104K5R5TA	Capacitor / Ceramic / 0.1µF / 48WVDC(min.)	IC Bypass.	N	ANY	ANY X7R 0.1µF capacitor 0.1" pitch	NewUnsorted	CAP_NP
C7	0.1µF	CPL-CAP-X7R-THT-100NF-50V	Kemet	C320C104K5R5TA	JEDEC footprint name	C320C104K5R5TA	https://octopart.com/c320c104k5r5ta-kemet-39420400	80-C320C104K5R	http://www.mouser.com/search/ProductDetail.aspx?R=0virtualkey0virtualkeyC320C104K5R5TA	Capacitor / Ceramic / 0.1µF / 48WVDC(min.)	IC Bypass.	N	ANY	ANY X7R 0.1µF capacitor 0.1" pitch	NewUnsorted	CAP_NP
C8	0.1µF	CPL-CAP-X7R-THT-100NF-50V	Kemet	C320C104K5R5TA	JEDEC footprint name	C320C104K5R5TA	https://octopart.com/c320c104k5r5ta-kemet-39420400	80-C320C104K5R	http://www.mouser.com/search/ProductDetail.aspx?R=0virtualkey0virtualkeyC320C104K5R5TA	Capacitor / Ceramic / 0.1µF / 48WVDC(min.)	IC Bypass.	N	ANY	ANY X7R 0.1µF capacitor 0.1" pitch	NewUnsorted	CAP_NP
C9	0.1µF	CPL-CAP-X7R-THT-100NF-50V	Kemet	C320C104K5R5TA	JEDEC footprint name	C320C104K5R5TA	https://octopart.com/c320c104k5r5ta-kemet-39420400	80-C320C104K5R	http://www.mouser.com/search/ProductDetail.aspx?R=0virtualkey0virtualkeyC320C104K5R5TA	Capacitor / Ceramic / 0.1µF / 48WVDC(min.)	IC Bypass.	N	ANY	ANY X7R 0.1µF capacitor 0.1" pitch	NewUnsorted	CAP_NP
R10	100Ω	CPL-RES-THT-100-0.125W*	Xicon	299-100-RC	JEDEC footprint name	299-100-RC	https://octopart.com/ (Not available)	299-100-RC	http://www.mouser.com/search/ProductDetail.aspx?R=0virtualkey0virtualkey299-100-RC	100Ω Small body	Termination resistor for differential transmission line.	N	ANY	Any tolerance THT 100Ω 1/8W or smaller resistor will do.	NewUnsorted	RES
R11	100Ω	CPL-RES-THT-100-0.125W*	Xicon	299-100-RC	JEDEC footprint name	299-100-RC	https://octopart.com/ (Not available)	299-100-RC	http://www.mouser.com/search/ProductDetail.aspx?R=0virtualkey0virtualkey299-100-RC	100Ω Small body	Termination resistor for differential transmission line.	N	ANY	Any tolerance THT 100Ω 1/8W or smaller resistor will do.	NewUnsorted	RES
R12	100Ω	CPL-RES-THT-100-0.125W*	Xicon	299-100-RC	JEDEC footprint name	299-100-RC	https://octopart.com/ (Not available)	299-100-RC	http://www.mouser.com/search/ProductDetail.aspx?R=0virtualkey0virtualkey299-100-RC	100Ω Small body	Termination resistor for differential transmission line.	N	ANY	Any tolerance THT 100Ω 1/8W or smaller resistor will do.	NewUnsorted	RES
R13	100Ω	CPL-RES-THT-100-0.125W*	Xicon	299-100-RC	JEDEC footprint name	299-100-RC	https://octopart.com/ (Not available)	299-100-RC	http://www.mouser.com/search/ProductDetail.aspx?R=0virtualkey0virtualkey299-100-RC	100Ω Small body	Termination resistor for differential transmission line.	N	ANY	Any tolerance THT 100Ω 1/8W or smaller resistor will do.	NewUnsorted	RES
R2	100Ω	CPL-RES-THT-100-0.125W*	Xicon	299-100-RC	JEDEC footprint name	299-100-RC	https://octopart.com/ (Not available)	299-100-RC	http://www.mouser.com/search/ProductDetail.aspx?R=0virtualkey0virtualkey299-100-RC	100Ω Small body	Termination resistor for differential transmission line.	N	ANY	Any tolerance THT 100Ω 1/8W or smaller resistor will do.	NewUnsorted	RES
R3	100Ω	CPL-RES-THT-100-0.125W*	Xicon	299-100-RC	JEDEC footprint name	299-100-RC	https://octopart.com/ (Not available)	299-100-RC	http://www.mouser.com/search/ProductDetail.aspx?R=0virtualkey0virtualkey299-100-RC	100Ω Small body	Termination resistor for differential transmission line.	N	ANY	Any tolerance THT 100Ω 1/8W or smaller resistor will do.	NewUnsorted	RES
R4	100Ω	CPL-RES-THT-100-0.125W*	Xicon	299-100-RC	JEDEC footprint name	299-100-RC	https://octopart.com/ (Not available)	299-100-RC	http://www.mouser.com/search/ProductDetail.aspx?R=0virtualkey0virtualkey299-100-RC	100Ω Small body	Termination resistor for differential transmission line.	N	ANY	Any tolerance THT 100Ω 1/8W or smaller resistor will do.	NewUnsorted	RES
R5	100Ω	CPL-RES-THT-100-0.125W*	Xicon	299-100-RC	JEDEC footprint name	299-100-RC	https://octopart.com/ (Not available)	299-100-RC	http://www.mouser.com/search/ProductDetail.aspx?R=0virtualkey0virtualkey299-100-RC	100Ω Small body	Termination resistor for differential transmission line.	N	ANY	Any tolerance THT 100Ω 1/8W or smaller resistor will do.	NewUnsorted	RES
R6	100Ω	CPL-RES-THT-100-0.125W*	Xicon	299-100-RC	JEDEC footprint name	299-100-RC	https://octopart.com/ (Not available)	299-100-RC	http://www.mouser.com/search/ProductDetail.aspx?R=0virtualkey0virtualkey299-100-RC	100Ω Small body	Termination resistor for differential transmission line.	N	ANY	Any tolerance THT 100Ω 1/8W or smaller resistor will do.	NewUnsorted	RES
R7	100Ω	CPL-RES-THT-100-0.125W*	Xicon	299-100-RC	JEDEC footprint name	299-100-RC	https://octopart.com/ (Not available)	299-100-RC	http://www.mouser.com/search/ProductDetail.aspx?R=0virtualkey0virtualkey299-100-RC	100Ω Small body	Termination resistor for differential transmission line.	N	ANY	Any tolerance THT 100Ω 1/8W or smaller resistor will do.	NewUnsorted	RES
R8	100Ω	CPL-RES-THT-100-0.125W*	Xicon	299-100-RC	JEDEC footprint name	299-100-RC	https://octopart.com/ (Not available)	299-100-RC	http://www.mouser.com/search/ProductDetail.aspx?R=0virtualkey0virtualkey299-100-RC	100Ω Small body	Termination resistor for differential transmission line.	N	ANY	Any tolerance THT 100Ω 1/8W or smaller resistor will do.	NewUnsorted	RES
R9	100Ω	CPL-RES-THT-100-0.125W*	Xicon	299-100-RC	JEDEC footprint name	299-100-RC	https://octopart.com/ (Not available)	299-100-RC	http://www.mouser.com/search/ProductDetail.aspx?R=0virtualkey0virtualkey299-100-RC	100Ω Small body	Termination resistor for differential transmission line.	N	ANY	Any tolerance THT 100Ω 1/8W or smaller resistor will do.	NewUnsorted	RES
C11	10µF	CPL-CAP-TANT-THT-10UF-50V	AVX	TAP106K050SCS	JEDEC footprint name	TAP106K050SCS	https://octopart.com/tap106k050scs-avx-9633	581-TAP106K050SCS	Source2 Product Link	1µF / Tantalum / 10% / 50WVDC	Power noise filter.	N	ANY	Roughly 10µF minimum 15WVDC	NewUnsorted	CAP_P
C13	10µF	CPL-CAP-TANT-THT-10UF-50V	AVX	TAP106K050SCS	JEDEC footprint name	TAP106K050SCS	https://octopart.com/tap106k050scs-avx-9633	581-TAP106K050SCS	Source2 Product Link	1µF / Tantalum / 10% / 50WVDC	Power noise filter.	N	ANY	Roughly 10µF minimum 15WVDC	NewUnsorted	CAP_P
C16	10µF	CPL-CAP-TANT-THT-10UF-50V	AVX	TAP106K050SCS	JEDEC footprint name	TAP106K050SCS	https://octopart.com/tap106k050scs-avx-9633	581-TAP106K050SCS	Source2 Product Link	1µF / Tantalum / 10% / 50WVDC	Power noise filter.	N	ANY	Roughly 10µF minimum 15WVDC	NewUnsorted	CAP_P
C18	10µF	CPL-CAP-TANT-THT-10UF-50V	AVX	TAP106K050SCS	JEDEC footprint name	TAP106K050SCS	https://octopart.com/tap106k050scs-avx-9633	581-TAP106K050SCS	Source2 Product Link	1µF / Tantalum / 10% / 50WVDC	Power noise filter.	N	ANY	Roughly 10µF minimum 15WVDC	NewUnsorted	CAP_P
R1	1kΩ	CPL-RES-THT-1K-0.25W	Yageo	MFR-25FBF52-1K	JEDEC footprint name	MFR-25FBF52-1K	https://octopart.com/mfr-25fbf52-1k-yageo-18902051	603-MFR-25FBF52-1K	http://www.mouser.com/search/ProductDetail.aspx?R=0virtualkey0virtualkeyMFR-25FBF52-1K	1kΩ	Biasing/pull-up resistor for Q1 inverter.	N	ANY	Any tolerance THT 1kΩ 1/4W or 1/8W resistor will do.	NewUnsorted	RES
U2	74HC165	CPL-DIC-SHIFTREG-PAR-SER	Texas Instruments	SN74HC165N	PDIP16	SN74HC165N	https://octopart.com/sn74hc165n-texas+instruments-13591	SN74HC165N	https://store.ti.com/SN74HC165N.aspx	+5VDC logic / 16Pin Dip	Parallel to serial converter. Recieve sensor states and send to the µC via MOSI.	Y	ANY	Any 74xx165 or direct replacement, 5V TTL/CMOS compatible.	NewUnsorted	74HC165
U1	74HC595	CPL-DIC-SHIFTREG-SER-PAR	Texas Instruments	SN74HC595N	PDIP16	SN74HC595N	https://octopart.com/sn74hc595n-texas+instruments-19771	SN74HC595N	https://store.ti.com/SN74HC595N.aspx	+5VDC logic / 16Pin Dip	Serial to parallel converter. Recieved MISO and controls LEDs.	Y	ANY	Any 74xx595 or direct replacement, 5V TTL/CMOS compatible.	NewUnsorted	74HC595
U3	75C1168	CPL-IIC-DIFFERENTIAL-DRIVER-RECEIVER-DUAL*	Texas Instruments	SN75C1168N	PDIP16	SN75C1168N	https://octopart.com/sn75c1168n-texas+instruments-503774	595-SN75C1168N	http://www.mouser.com/search/ProductDetail.aspx?R=0virtualkey0virtualkeySN75C1168N	+5VDC logic / 16Pin Dip	Differential driver/receiver for communication over twisted pair.	Y	ANY	Any 75xx1168 or direct replacement, 5V TTL/CMOS compatible.	NewUnsorted	75C1168
U4	75C1168	CPL-IIC-DIFFERENTIAL-DRIVER-RECEIVER-DUAL*	Texas Instruments	SN75C1168N	PDIP16	SN75C1168N	https://octopart.com/sn75c1168n-texas+instruments-503774	595-SN75C1168N	http://www.mouser.com/search/ProductDetail.aspx?R=0virtualkey0virtualkeySN75C1168N	+5VDC logic / 16Pin Dip	Differential driver/receiver for communication over twisted pair.	Y	ANY	Any 75xx1168 or direct replacement, 5V TTL/CMOS compatible.	NewUnsorted	75C1168
U5	75C1168	CPL-IIC-DIFFERENTIAL-DRIVER-RECEIVER-DUAL*	Texas Instruments	SN75C1168N	PDIP16	SN75C1168N	https://octopart.com/sn75c1168n-texas+instruments-503774	595-SN75C1168N	http://www.mouser.com/search/ProductDetail.aspx?R=0virtualkey0virtualkeySN75C1168N	+5VDC logic / 16Pin Dip	Differential driver/receiver for communication over twisted pair.	Y	ANY	Any 75xx1168 or direct replacement, 5V TTL/CMOS compatible.	NewUnsorted	75C1168
U6	75C1168	CPL-IIC-DIFFERENTIAL-DRIVER-RECEIVER-DUAL*	Texas Instruments	SN75C1168N	PDIP16	SN75C1168N	https://octopart.com/sn75c1168n-texas+instruments-503774	595-SN75C1168N	http://www.mouser.com/search/ProductDetail.aspx?R=0virtualkey0virtualkeySN75C1168N	+5VDC logic / 16Pin Dip	Differential driver/receiver for communication over twisted pair.	Y	ANY	Any 75xx1168 or direct replacement, 5V TTL/CMOS compatible.	NewUnsorted	75C1168
U10	DS8921	CPL-IIC-DIFFERENTIAL-DRIVER-RECEIVER*	Texas Instruments	DS8921N/NOPB	PDIP8	DS8921N/NOPB	https://octopart.com/ds8921n%2Fnopb-texas+instruments-24812137	DS8921N/NOPB	https://store.ti.com/DS8921N/NOPB.aspx	+5VDC logic / 8Pin Dip	Differential driver/receiver for communication over twisted pair.	Y	ANY	Any DS8921 direct replacement, 5V TTL/CMOS compatible.	NewUnsorted	DS8921
U8	DS8921	CPL-IIC-DIFFERENTIAL-DRIVER-RECEIVER*	Texas Instruments	DS8921N/NOPB	PDIP8	DS8921N/NOPB	https://octopart.com/ds8921n%2Fnopb-texas+instruments-24812137	DS8921N/NOPB	https://store.ti.com/DS8921N/NOPB.aspx	+5VDC logic / 8Pin Dip	Differential driver/receiver for communication over twisted pair.	Y	ANY	Any DS8921 direct replacement, 5V TTL/CMOS compatible.	NewUnsorted	DS8921
XU10	IC_Socket08	CPL-	3M	4808-3004-CP	PDIP8	4808-3004-CP	https://octopart.com/4808-3004-cp-3m-767259	517-4808-3004-CP	http://www.mouser.com/search/ProductDetail.aspx?R=0virtualkey0virtualkey4808-3004-CP	8pin, 0.1” pitch, 0.3” wide, DIP	IC Socket.	N	ANY	Any 8pin 0.1"pitch 0.3"width socket.	NewUnsorted	IC_Socket08
XU7	IC_Socket08	CPL-	3M	4808-3004-CP	PDIP8	4808-3004-CP	https://octopart.com/4808-3004-cp-3m-767259	517-4808-3004-CP	http://www.mouser.com/search/ProductDetail.aspx?R=0virtualkey0virtualkey4808-3004-CP	8pin, 0.1” pitch, 0.3” wide, DIP	IC Socket.	N	ANY	Any 8pin 0.1"pitch 0.3"width socket.	NewUnsorted	IC_Socket08
XU8	IC_Socket08	CPL-	3M	4808-3004-CP	PDIP8	4808-3004-CP	https://octopart.com/4808-3004-cp-3m-767259	517-4808-3004-CP	http://www.mouser.com/search/ProductDetail.aspx?R=0virtualkey0virtualkey4808-3004-CP	8pin, 0.1” pitch, 0.3” wide, DIP	IC Socket.	N	ANY	Any 8pin 0.1"pitch 0.3"width socket.	NewUnsorted	IC_Socket08
XU9	IC_Socket08	CPL-	3M	4808-3004-CP	PDIP8	4808-3004-CP	https://octopart.com/4808-3004-cp-3m-767259	517-4808-3004-CP	http://www.mouser.com/search/ProductDetail.aspx?R=0virtualkey0virtualkey4808-3004-CP	8pin, 0.1” pitch, 0.3” wide, DIP	IC Socket.	N	ANY	Any 8pin 0.1"pitch 0.3"width socket.	NewUnsorted	IC_Socket08
XU1	IC_Socket16	CPL-	3M	4816-3004-CP	JEDEC footprint name	4816-3004-CP	https://octopart.com/4816-3004-cp-3m-767151	517-4816-3004-CP	http://www.mouser.com/search/ProductDetail.aspx?R=0virtualkey0virtualkey4816-3004-CP	16pin, 0.1” pitch, 0.3” wide, DIP	IC Socket.	N	ANY	any 16pin 0.1"pitch 0.3"width socket.	NewUnsorted	IC_Socket16
XU2	IC_Socket16	CPL-	3M	4816-3004-CP	JEDEC footprint name	4816-3004-CP	https://octopart.com/4816-3004-cp-3m-767151	517-4816-3004-CP	http://www.mouser.com/search/ProductDetail.aspx?R=0virtualkey0virtualkey4816-3004-CP	16pin, 0.1” pitch, 0.3” wide, DIP	IC Socket.	N	ANY	any 16pin 0.1"pitch 0.3"width socket.	NewUnsorted	IC_Socket16
XU3	IC_Socket16	CPL-	3M	4816-3004-CP	JEDEC footprint name	4816-3004-CP	https://octopart.com/4816-3004-cp-3m-767151	517-4816-3004-CP	http://www.mouser.com/search/ProductDetail.aspx?R=0virtualkey0virtualkey4816-3004-CP	16pin, 0.1” pitch, 0.3” wide, DIP	IC Socket.	N	ANY	any 16pin 0.1"pitch 0.3"width socket.	NewUnsorted	IC_Socket16
XU4	IC_Socket16	CPL-	3M	4816-3004-CP	JEDEC footprint name	4816-3004-CP	https://octopart.com/4816-3004-cp-3m-767151	517-4816-3004-CP	http://www.mouser.com/search/ProductDetail.aspx?R=0virtualkey0virtualkey4816-3004-CP	16pin, 0.1” pitch, 0.3” wide, DIP	IC Socket.	N	ANY	any 16pin 0.1"pitch 0.3"width socket.	NewUnsorted	IC_Socket16
XU5	IC_Socket16	CPL-	3M	4816-3004-CP	JEDEC footprint name	4816-3004-CP	https://octopart.com/4816-3004-cp-3m-767151	517-4816-3004-CP	http://www.mouser.com/search/ProductDetail.aspx?R=0virtualkey0virtualkey4816-3004-CP	16pin, 0.1” pitch, 0.3” wide, DIP	IC Socket.	N	ANY	any 16pin 0.1"pitch 0.3"width socket.	NewUnsorted	IC_Socket16
XU6	IC_Socket16	CPL-	3M	4816-3004-CP	JEDEC footprint name	4816-3004-CP	https://octopart.com/4816-3004-cp-3m-767151	517-4816-3004-CP	http://www.mouser.com/search/ProductDetail.aspx?R=0virtualkey0virtualkey4816-3004-CP	16pin, 0.1” pitch, 0.3” wide, DIP	IC Socket.	N	ANY	any 16pin 0.1"pitch 0.3"width socket.	NewUnsorted	IC_Socket16
J12	KLDVHCX-0202-A	CPL-CON-BARREL-2.1MM-VERT*	Kycon	KLDVHCX-0202-A	JEDEC footprint name	KLDVHCX-0202-A	https://octopart.com/kldvhcx-0202-a-kycon-21628247	806-KLDVHCX-0202-A	http://www.mouser.com/search/ProductDetail.aspx?R=0virtualkey0virtualkeyPJ-060A	12V DC / 5A / Tolerance / Ect specs	LED&Sensor board power input.	Y	SPEC	Connectors footprints are part specific.	NewUnsorted	JACK-PWR
J9	KLDVHCX-0202-A	CPL-CON-BARREL-2.1MM-VERT*	Kycon	KLDVHCX-0202-A	JEDEC footprint name	KLDVHCX-0202-A	https://octopart.com/kldvhcx-0202-a-kycon-21628247	806-KLDVHCX-0202-A	http://www.mouser.com/search/ProductDetail.aspx?R=0virtualkey0virtualkeyPJ-060A	12V DC / 5A / Tolerance / Ect specs	LED&Sensor board power input.	Y	SPEC	Connectors footprints are part specific.	NewUnsorted	JACK-PWR
J1	RJ45-Unshielded	CPL-CON-ETHERNET-VERTICAL*	Wurth Electronics	615008144221	JEDEC footprint name	615008144221	https://octopart.com/615008144221-w%C3%BCrth+elektronik-19991165	710-615008144221	http://www.mouser.com/search/ProductDetail.aspx?R=0virtualkey0virtualkey615008144221	CONN MOD JACK 8P8C VERT UNSHLD	Power and signal connector for LED&Sensor board 1.	Y	SPEC	Explain critera for "ANY" Source	NewUnsorted	RJ45-Unshielded
J10	RJ45-Unshielded	CPL-CON-ETHERNET-VERTICAL*	Wurth Electronics	615008144221	JEDEC footprint name	615008144221	https://octopart.com/615008144221-w%C3%BCrth+elektronik-19991165	710-615008144221	http://www.mouser.com/search/ProductDetail.aspx?R=0virtualkey0virtualkey615008144221	CONN MOD JACK 8P8C VERT UNSHLD	Logic power oscillator input connector.	Y	SPEC	Explain critera for "ANY" Source	NewUnsorted	RJ45-Unshielded
J11	RJ45-Unshielded	CPL-CON-ETHERNET-VERTICAL*	Wurth Electronics	615008144221	JEDEC footprint name	615008144221	https://octopart.com/615008144221-w%C3%BCrth+elektronik-19991165	710-615008144221	http://www.mouser.com/search/ProductDetail.aspx?R=0virtualkey0virtualkey615008144221	CONN MOD JACK 8P8C VERT UNSHLD	Differential SPI input connector.	Y	SPEC	Explain critera for "ANY" Source	NewUnsorted	RJ45-Unshielded
J13	RJ45-Unshielded	CPL-CON-ETHERNET-VERTICAL*	Wurth Electronics	615008144221	JEDEC footprint name	615008144221	https://octopart.com/615008144221-w%C3%BCrth+elektronik-19991165	710-615008144221	http://www.mouser.com/search/ProductDetail.aspx?R=0virtualkey0virtualkey615008144221	CONN MOD JACK 8P8C VERT UNSHLD	Logic power oscillator output connector.	Y	SPEC	Explain critera for "ANY" Source	NewUnsorted	RJ45-Unshielded
J14	RJ45-Unshielded	CPL-CON-ETHERNET-VERTICAL*	Wurth Electronics	615008144221	JEDEC footprint name	615008144221	https://octopart.com/615008144221-w%C3%BCrth+elektronik-19991165	710-615008144221	http://www.mouser.com/search/ProductDetail.aspx?R=0virtualkey0virtualkey615008144221	CONN MOD JACK 8P8C VERT UNSHLD	Differential SPI output connector.	Y	SPEC	Explain critera for "ANY" Source	NewUnsorted	RJ45-Unshielded
J2	RJ45-Unshielded	CPL-CON-ETHERNET-VERTICAL*	Wurth Electronics	615008144221	JEDEC footprint name	615008144221	https://octopart.com/615008144221-w%C3%BCrth+elektronik-19991165	710-615008144221	http://www.mouser.com/search/ProductDetail.aspx?R=0virtualkey0virtualkey615008144221	CONN MOD JACK 8P8C VERT UNSHLD	Power and signal connector for LED&Sensor board 2.	Y	SPEC	Explain critera for "ANY" Source	NewUnsorted	RJ45-Unshielded
J3	RJ45-Unshielded	CPL-CON-ETHERNET-VERTICAL*	Wurth Electronics	615008144221	JEDEC footprint name	615008144221	https://octopart.com/615008144221-w%C3%BCrth+elektronik-19991165	710-615008144221	http://www.mouser.com/search/ProductDetail.aspx?R=0virtualkey0virtualkey615008144221	CONN MOD JACK 8P8C VERT UNSHLD	Power and signal connector for LED&Sensor board 3.	Y	SPEC	Explain critera for "ANY" Source	NewUnsorted	RJ45-Unshielded
J4	RJ45-Unshielded	CPL-CON-ETHERNET-VERTICAL*	Wurth Electronics	615008144221	JEDEC footprint name	615008144221	https://octopart.com/615008144221-w%C3%BCrth+elektronik-19991165	710-615008144221	http://www.mouser.com/search/ProductDetail.aspx?R=0virtualkey0virtualkey615008144221	CONN MOD JACK 8P8C VERT UNSHLD	Power and signal connector for LED&Sensor board 4.	Y	SPEC	Explain critera for "ANY" Source	NewUnsorted	RJ45-Unshielded
J5	RJ45-Unshielded	CPL-CON-ETHERNET-VERTICAL*	Wurth Electronics	615008144221	JEDEC footprint name	615008144221	https://octopart.com/615008144221-w%C3%BCrth+elektronik-19991165	710-615008144221	http://www.mouser.com/search/ProductDetail.aspx?R=0virtualkey0virtualkey615008144221	CONN MOD JACK 8P8C VERT UNSHLD	Power and signal connector for LED&Sensor board 5.	Y	SPEC	Explain critera for "ANY" Source	NewUnsorted	RJ45-Unshielded
J6	RJ45-Unshielded	CPL-CON-ETHERNET-VERTICAL*	Wurth Electronics	615008144221	JEDEC footprint name	615008144221	https://octopart.com/615008144221-w%C3%BCrth+elektronik-19991165	710-615008144221	http://www.mouser.com/search/ProductDetail.aspx?R=0virtualkey0virtualkey615008144221	CONN MOD JACK 8P8C VERT UNSHLD	Power and signal connector for LED&Sensor board 6.	Y	SPEC	Explain critera for "ANY" Source	NewUnsorted	RJ45-Unshielded
J7	RJ45-Unshielded	CPL-CON-ETHERNET-VERTICAL*	Wurth Electronics	615008144221	JEDEC footprint name	615008144221	https://octopart.com/615008144221-w%C3%BCrth+elektronik-19991165	710-615008144221	http://www.mouser.com/search/ProductDetail.aspx?R=0virtualkey0virtualkey615008144221	CONN MOD JACK 8P8C VERT UNSHLD	Power and signal connector for LED&Sensor board 7.	Y	SPEC	Explain critera for "ANY" Source	NewUnsorted	RJ45-Unshielded
J8	RJ45-Unshielded	CPL-CON-ETHERNET-VERTICAL*	Wurth Electronics	615008144221	JEDEC footprint name	615008144221	https://octopart.com/615008144221-w%C3%BCrth+elektronik-19991165	710-615008144221	http://www.mouser.com/search/ProductDetail.aspx?R=0virtualkey0virtualkey615008144221	CONN MOD JACK 8P8C VERT UNSHLD	Power and signal connector for LED&Sensor board 8.	Y	SPEC	Explain critera for "ANY" Source	NewUnsorted	RJ45-Unshielded
U7	uA9637AC	CPL-IIC-DIFFERENTIAL-RECEIVER-DUAL*	Texas Instruments	UA9637ACP	PDIP8	UA9637ACP	https://octopart.com/ua9637acp-texas+instruments-503687	UA9637ACP	https://store.ti.com/UA9637ACP.aspx	+5VDC logic / 8Pin Dip	Differential receiver for communication over twisted pair.	Y	ANY	Any UA9637 direct replacement, 5V TTL/CMOS compatible.	NewUnsorted	uA9637AC
U9	uA9638C	CPL-IIC-DIFFERENTIAL-DRIVER-DUAL*	Texas Instruments	UA9638CP	PDIP8	UA9638CP	https://octopart.com/ua9638cp-texas+instruments-503688	UA9638CP	https://store.ti.com/UA9638CP.aspx	+5VDC logic / 8Pin Dip	Differential driver for communication over twisted pair.	Y	ANY	Any uA9638C direct replacement, 5V TTL/CMOS compatible.	NewUnsorted	uA9638C
Q1	VN3205	CPL-TRN-NFET-50V-1.2A-THT*	Microchip Technology	VN3205N3-G	TO-92	VN3205N3-G	https://octopart.com/vn3205n3-g-microchip-47153678	689-VN3205N3-G	http://www.mouser.com/search/ProductDetail.aspx?R=0virtualkey0virtualkeyVN3205N3-G	MOSFET N-Channel / 50Vds / 1.2A / 1W	SS Signal inverter.	Y	ANY	Any TO-92 N-MOSFET SGD pin configuration >1A	NewUnsorted	Q_NMOS_SGD

## BOM_Reduced
Qty	Value	Reference	MFN	MFP	Characteristics
14	0.1µF	C1 C2 C3 C4 C5 C6 C7 C8 C9 C10 C12 C14 C15 C17	Kemet	C320C104K5R5TA	Capacitor / Ceramic / 0.1µF / 48WVDC(min.)
4	10µF	C11 C13 C16 C18	AVX	TAP106K050SCS	1µF / Tantalum / 10% / 50WVDC
12	RJ45-Unshielded	J1 J2 J3 J4 J5 J6 J7 J8 J10 J11 J13 J14	Wurth Electronics	615008144221	CONN MOD JACK 8P8C VERT UNSHLD
2	KLDVHCX-0202-A	J9 J12	Kycon	KLDVHCX-0202-A	12V DC / 5A / Tolerance / Ect specs
1	VN3205	Q1	Microchip Technology	VN3205N3-G	MOSFET N-Channel / 50Vds / 1.2A / 1W
1	1kΩ	R1	Yageo	MFR-25FBF52-1K	1kΩ
12	100Ω	R2 R3 R4 R5 R6 R7 R8 R9 R10 R11 R12 R13	Xicon	299-100-RC	100Ω Small body
1	74HC595	U1	Texas Instruments	SN74HC595N	+5VDC logic / 16Pin Dip
1	74HC165	U2	Texas Instruments	SN74HC165N	+5VDC logic / 16Pin Dip
4	75C1168	U3 U4 U5 U6	Texas Instruments	SN75C1168N	+5VDC logic / 16Pin Dip
1	uA9637AC	U7	Texas Instruments	UA9637ACP	+5VDC logic / 8Pin Dip
2	DS8921	U8 U10	Texas Instruments	DS8921N/NOPB	+5VDC logic / 8Pin Dip
1	uA9638C	U9	Texas Instruments	UA9638CP	+5VDC logic / 8Pin Dip
6	IC_Socket16	XU1 XU2 XU3 XU4 XU5 XU6	3M	4816-3004-CP	16pin, 0.1” pitch, 0.3” wide, DIP
4	IC_Socket08	XU7 XU8 XU9 XU10	3M	4808-3004-CP	8pin, 0.1” pitch, 0.3” wide, DIP