## LED&Sensor_title_block
Source	C:/Users/Chris/Google Drive/Barrel of Makers/Windmill LED panel/Schematic/LED&Sensor/LED&Sensor.sch
Kicad Rev	Eeschema 4.0.5
Generated Date	01/20/17 12:39 AM

Title	Interactive Rainbow
Company	Sembazuru Circuit (for Barrel of Makers)
Revision	2.0.2
Date Issue	2017-01-20
Comment	2.0.0 Split schematic up for 4 individual PWB designs
Comment	2.0.1 Implement differential signaling for inter-board communications.
Comment	2.0.2 Add termination resistors for differential inputs.

## LED&Sensor_bom
Reference	Value	CommonPartLibrary	MFN	MFP	Package ID	S1PN	S1PL	S2PN	S2PL	Characteristics	Description	Critical	Source	Notes	Library	Library Ref
C1	0.1µF	CPL-CAP-X7R-THT-100NF-50V	Kemet	C320C104K5R5TA	JEDEC footprint name	C320C104K5R5TA	https://octopart.com/c320c104k5r5ta-kemet-39420400	80-C320C104K5R	http://www.mouser.com/search/ProductDetail.aspx?R=0virtualkey0virtualkeyC320C104K5R5TA	Capacitor / Ceramic / 0.1µF / 48WVDC(min.)	IC Bypass.	Y / N	ANY	ANY X7R 0.1µF capacitor 0.1" pitch	NewUnsorted	CAP_NP
C2	1µF	CPL-CAP-TANT-THT-1UF-50V	AVX	TAP105K050SCS	JEDEC footprint name	TAP105K050SCS	https://octopart.com/tap105k050scs-avx-9445	581-TAP105K050SCS	http://www.mouser.com/search/ProductDetail.aspx?R=0virtualkey0virtualkeyTAP105K050SCS	1µF / Tantalum / 10% / 50WVDC	Bypas cap for flashing IR LED.	N	ANY	Roughly 1µF minimum 15WVDC	NewUnsorted	CAP_P
C3	1µF	CPL-CAP-TANT-THT-1UF-50V	AVX	TAP105K050SCS	JEDEC footprint name	TAP105K050SCS	https://octopart.com/tap105k050scs-avx-9445	581-TAP105K050SCS	http://www.mouser.com/search/ProductDetail.aspx?R=0virtualkey0virtualkeyTAP105K050SCS	1µF / Tantalum / 10% / 50WVDC	Bypas cap for color cycling LED(s).	N	ANY	Roughly 1µF minimum 15WVDC	NewUnsorted	CAP_P
C4	0.1µF	CPL-CAP-X7R-THT-100NF-50V	Kemet	C320C104K5R5TA	JEDEC footprint name	C320C104K5R5TA	https://octopart.com/c320c104k5r5ta-kemet-39420400	80-C320C104K5R	http://www.mouser.com/search/ProductDetail.aspx?R=0virtualkey0virtualkeyC320C104K5R5TA	Capacitor / Ceramic / 0.1µF / 48WVDC(min.)	EOS protection for sensor.	Y / N	ANY	Any monolithic ceramic cap >= 0.1µF.	NewUnsorted	CAP_NP
D1	IR 950nm	CPL-LED-5MM-IR*	Vishay	TSUS5202	JEDEC footprint name	TSUS5202	https://octopart.com/tsus5202-vishay-55401812	78-TSUS5202	http://www.mouser.com/search/ProductDetail.aspx?R=0virtualkey0virtualkeyTSUS5202	1.7Vf / 100mA / 950nm / 5mm	IR Emitter.	Y	ANY	950nm 5mm	NewUnsorted	LED
D2	RGB Slow Flashing	CPL-LED-RGB-CYCLING-SLOW*	AdaFruit	ADA679	JEDEC footprint name	ADA679	https://octopart.com/679-adafruit+industries-32978805	679	https://www.adafruit.com/product/679	3.4Vf / 20mA / Tolerance / Ect specs	Color changing LED. (AdaFruit 1qty = 10pcs)	Y	ANY	Explain critera for "ANY" Source	NewUnsorted	LED_Flashing
J1	RJ45-Unshielded	CPL-CON-ETHERNET-VERTICAL*	Wurth Electronics	615008144221	JEDEC footprint name	615008144221	https://octopart.com/615008144221-w%C3%BCrth+elektronik-19991165	710-615008144221	http://www.mouser.com/search/ProductDetail.aspx?R=0virtualkey0virtualkey615008144221	CONN MOD JACK 8P8C VERT UNSHLD	Power and signal connector.	Y	SPEC	Explain critera for "ANY" Source	NewUnsorted	RJ45-Unshielded
J2	CONN_02X04	CPL-HDR-MALE-2ROW-8POS*	Amphenol FCI	68602-408HLF	JEDEC footprint name	68602-408HLF	https://octopart.com/68602-408hlf-fci-40410180	649-68602-408HLF	http://www.mouser.com/search/ProductDetail.aspx?R=0virtualkey0virtualkey68602-408HLF	Straight, 0.1" pitch, 2-row 4-column (8 position), 25mil square pin	Connection to Extra LEDs.	Y / N	ANY	Bergstick or compatible	NewUnsorted	CONN_02X04
MH1	#4 PTH	CPL-	Manufacturer Name	Manufacturer Part Number	JEDEC footprint name	Source1 Part Number	Source1 Product Link	Source2 Part Number	Source2 Product Link	#4 Machine screw size	Mounting hole with ground connection.	Y / N	ANY / SPEC	Explain critera for "ANY" Source	NewUnsorted	MOUNTING_HOLE_PTH
MH2	#4 NPTH	CPL-	Manufacturer Name	Manufacturer Part Number	JEDEC footprint name	Source1 Part Number	Source1 Product Link	Source2 Part Number	Source2 Product Link	#4 Machine screw size	Mounting hole, electrically isolated.	Y / N	ANY / SPEC	Explain critera for "ANY" Source	NewUnsorted	MOUNTING_HOLE_NPTH
MH3	#4 NPTH	CPL-	Manufacturer Name	Manufacturer Part Number	JEDEC footprint name	Source1 Part Number	Source1 Product Link	Source2 Part Number	Source2 Product Link	#4 Machine screw size	Mounting hole, electrically isolated.	Y / N	ANY / SPEC	Explain critera for "ANY" Source	NewUnsorted	MOUNTING_HOLE_NPTH
MH4	#4 NPTH	CPL-	Manufacturer Name	Manufacturer Part Number	JEDEC footprint name	Source1 Part Number	Source1 Product Link	Source2 Part Number	Source2 Product Link	#4 Machine screw size	Mounting hole, electrically isolated.	Y / N	ANY / SPEC	Explain critera for "ANY" Source	NewUnsorted	MOUNTING_HOLE_NPTH
Q1	VN3205	CPL-TRN-NFET-50V-1.2A-THT*	Microchip Technology	VN3205N3-G	TO-92	VN3205N3-G	https://octopart.com/vn3205n3-g-microchip-47153678	689-VN3205N3-G	http://www.mouser.com/search/ProductDetail.aspx?R=0virtualkey0virtualkeyVN3205N3-G	MOSFET N-Channel / 50Vds / 1.2A / 1W	LED switch.	Y	ANY	Any TO-92 N-MOSFET SGD pin configuration >1A	NewUnsorted	Q_NMOS_SGD
Q2	VN3205	CPL-TRN-NFET-50V-1.2A-THT*	Microchip Technology	VN3205N3-G	TO-92	VN3205N3-G	https://octopart.com/vn3205n3-g-microchip-47153678	689-VN3205N3-G	http://www.mouser.com/search/ProductDetail.aspx?R=0virtualkey0virtualkeyVN3205N3-G	MOSFET N-Channel / 50Vds / 1.2A / 1W	LED switch.	Y	ANY	Any TO-92 N-MOSFET SGD pin configuration >1A	NewUnsorted	Q_NMOS_SGD
R1	33Ω 1/2W	CPL-RES-THT-33-0.5W*	Yageo	MFR50SFTE52-33R	JEDEC footprint name	MFR-25FBF52-180R	https://octopart.com/mfr50sfte52-33r-yageo-29199231	603-MFR50SFTE52-33R	http://www.mouser.com/search/ProductDetail.aspx?R=0virtualkey0virtualkeyMFR50SFTE52-33R	33Ω 1/2W	Current limiting resistor for LED.	N	ANY	Any tolerance THT 33Ω 1/2W	NewUnsorted	RES
R2	180Ω	CPL-RES-THT-180-0.25W*	Yageo	MFR-25FBF52-180R	JEDEC footprint name	MFR-25FBF52-180R	https://octopart.com/search?q=MFR-25FBF52-180R	603-MFR-25FBF52-180R	http://www.mouser.com/search/ProductDetail.aspx?R=0virtualkey0virtualkeyMFR-25FBF52-180R	180Ω	Current limiting resistor for LED.	N	ANY	Any tolerance THT 180Ω 1/4W or 1/8W resistor will do.	NewUnsorted	RES
R3	180Ω	CPL-RES-THT-180-0.25W*	Yageo	MFR-25FBF52-180R	JEDEC footprint name	MFR-25FBF52-180R	https://octopart.com/search?q=MFR-25FBF52-180R	603-MFR-25FBF52-180R	http://www.mouser.com/search/ProductDetail.aspx?R=0virtualkey0virtualkeyMFR-25FBF52-180R	33Ω to 1kΩ	EOS protection for sensor.	N	ANY	Any tolerance THT 33Ω to 1kΩ 1/4W or 1/8W resistor will do.	NewUnsorted	RES
R4	100Ω	CPL-RES-THT-100-0.125W*	Xicon	299-100-RC	JEDEC footprint name	299-100-RC	https://octopart.com/ (Not available)	299-100-RC	http://www.mouser.com/search/ProductDetail.aspx?R=0virtualkey0virtualkey299-100-RC	100Ω Small body	Termination resistor for differential transmission line.	N	ANY	Any tolerance THT 100Ω 1/8W or smaller resistor will do.	NewUnsorted	RES
R5	100Ω	CPL-RES-THT-100-0.125W*	Xicon	299-100-RC	JEDEC footprint name	299-100-RC	https://octopart.com/ (Not available)	299-100-RC	http://www.mouser.com/search/ProductDetail.aspx?R=0virtualkey0virtualkey299-100-RC	100Ω Small body	Termination resistor for differential transmission line.	N	ANY	Any tolerance THT 100Ω 1/8W or smaller resistor will do.	NewUnsorted	RES
U1	75C1168	CPL-IIC-DIFFERENTIAL-DRIVER-RECEIVER-DUAL*	Texas Instruments	SN75C1168N	PDIP16	SN75C1168N	https://octopart.com/sn75c1168n-texas+instruments-503774	595-SN75C1168N	http://www.mouser.com/search/ProductDetail.aspx?R=0virtualkey0virtualkeySN75C1168N	+5VDC logic / 16Pin Dip	Differential driver/receiver for communication over twisted pair.	Y	ANY	Any 75xx1168 or direct replacement, 5V TTL/CMOS compatible..	NewUnsorted	75C1168
U2	TSOP32138	CPL-SEN-IR	Vishay	TSOP32138	JEDEC footprint name	TSOP32138	https://octopart.com/tsop32138-vishay-39643233	782-TSOP32138	http://www.mouser.com/search/ProductDetail.aspx?R=0virtualkey0virtualkeyTSOP32138	38kHz / 30kΩ pull-up collector output / AGC1 / OUT-Vs-GND pin order	38kHz remote reciever. Looking for reflected light from D2.	Y	SPEC	Explain critera for "ANY" Source	NewUnsorted	TSOP321xx
XU1	IC_Socket16	CPL-	3M	4816-3004-CP	JEDEC footprint name	4816-3004-CP	https://octopart.com/4816-3004-cp-3m-767151	517-4816-3004-CP	http://www.mouser.com/search/ProductDetail.aspx?R=0virtualkey0virtualkey4816-3004-CP	16pin, 0.1” pitch, 0.3” wide, DIP	IC Socket.	N	ANY	any 16pin 0.1"pitch 0.3"width socket.	NewUnsorted	IC_Socket16

## BOM_Reduced
Qty	Value	Reference	MFN	MFP	Characteristics
2	0.1µF	C1 C4	Kemet	C320C104K5R5TA	Capacitor / Ceramic / 0.1µF / 48WVDC(min.)
2	1µF	C2 C3	AVX	TAP105K050SCS	1µF / Tantalum / 10% / 50WVDC
1	IR 950nm	D1	Vishay	TSUS5202	1.7Vf / 100mA / 950nm / 5mm
1	RGB Slow Flashing	D2 (Opt)	AdaFruit	ADA679	3.4Vf / 20mA / Tolerance / Ect specs
1	RJ45-Unshielded	J1	Wurth Electronics	615008144221	CONN MOD JACK 8P8C VERT UNSHLD
1	CONN_02X04	J2	Amphenol FCI	68602-408HLF	Straight, 0.1" pitch, 2-row 4-column (8 position), 25mil square pin
2	VN3205	Q1 Q2	Microchip Technology	VN3205N3-G	MOSFET N-Channel / 50Vds / 1.2A / 1W
1	33Ω 1/2W	R1	Yageo	MFR50SFTE52-33R	33Ω 1/2W
1	180Ω	R2 (Opt)	Yageo	MFR-25FBF52-180R	180Ω
1	180Ω	R3	Yageo	MFR-25FBF52-180R	180Ω
2	100Ω	R4 R5	Xicon	299-100-RC	100Ω Small body
1	75C1168	U1	Texas Instruments	SN75C1168N	+5VDC logic / 16Pin Dip
1	TSOP32138	U2	Vishay	TSOP32138	38kHz / 30kΩ pull-up collector output / AGC1 / OUT-Vs-GND pin order
1	IC_Socket16	XU1	3M	4816-3004-CP	16pin, 0.1” pitch, 0.3” wide, DIP