## Header
Source	C:\Users\Chris\Google Drive\Barrel of Makers\Windmill LED panel\Schematic\Logic&Oscillator\Logic&Oscillator.sch
Kicad Rev	Eeschema 4.0.5
Generated Date	2017-01-31 01:27:19

Title	Interactive Rainbow
Company	Sembazuru Circuit (for Barrel of Makers)
Revision	2.0.2
Date Issue	2017-01-31
Comment	2.0.0 Split schematic up for 4 individual PWB designs.
Comment	2.0.1 Impliment differential signalling for inter-board communications.
Comment	2.0.2 Add termination resistors for differential inputs.

## BOM
Reference	Value	CommonPartLibrary	MFN	MFP	Package ID	S1PN	S1PL	S2PN	S2PL	Characteristics	Description	Critical	Source	Notes	Mfg	MfgPart	Library	Library Ref
MH2	#4 NPTH	CPL-	Manufacturer Name	Manufacturer Part Number	JEDEC footprint name	Source1 Part Number	Source1 Product Link	Source2 Part Number	Source2 Product Link	#4 Machine screw size	Mounting hole, electrically isolated.	Y / N	ANY / SPEC	Explain critera for "ANY" Source			NewUnsorted	MOUNTING_HOLE_NPTH
MH3	#4 NPTH	CPL-	Manufacturer Name	Manufacturer Part Number	JEDEC footprint name	Source1 Part Number	Source1 Product Link	Source2 Part Number	Source2 Product Link	#4 Machine screw size	Mounting hole, electrically isolated.	Y / N	ANY / SPEC	Explain critera for "ANY" Source			NewUnsorted	MOUNTING_HOLE_NPTH
MH4	#4 NPTH	CPL-	Manufacturer Name	Manufacturer Part Number	JEDEC footprint name	Source1 Part Number	Source1 Product Link	Source2 Part Number	Source2 Product Link	#4 Machine screw size	Mounting hole, electrically isolated.	Y / N	ANY / SPEC	Explain critera for "ANY" Source			NewUnsorted	MOUNTING_HOLE_NPTH
MH1	#4 PTH	CPL-	Manufacturer Name	Manufacturer Part Number	JEDEC footprint name	Source1 Part Number	Source1 Product Link	Source2 Part Number	Source2 Product Link	#4 Machine screw size	Mounting hole with ground connection.	Y / N	ANY / SPEC	Explain critera for "ANY" Source			NewUnsorted	MOUNTING_HOLE_PTH
C2	0.001µF	CPL-CAP-X7R-THT-1NF-100V	Kemet	C315C102K1R5TA	JEDEC footprint name	C315C102K1R5TA	https://octopart.com/c315c102k1r5ta-kemet-39418998	80-C315C102K1R	http://www.mouser.com/search/ProductDetail.aspx?R=0virtualkey0virtualkeyC315C102K1R5TA	Capacitor / Ceramic / 0.001µF / 20WVDC(min.)	Timer RC component.	N	ANY	ANY X7R 0.001µF capacitor 0.1" pitch			NewUnsorted	CAP_NP
C1	0.1µF	CPL-CAP-X7R-THT-100NF-50V	Kemet	C320C104K5R5TA	JEDEC footprint name	C320C104K5R5TA	https://octopart.com/c320c104k5r5ta-kemet-39420400	80-C320C104K5R	http://www.mouser.com/search/ProductDetail.aspx?R=0virtualkey0virtualkeyC320C104K5R5TA	Capacitor / Ceramic / 0.1µF / 48WVDC(min.)	IC Bypass.	N	ANY	ANY X7R 0.1µF capacitor 0.1" pitch			NewUnsorted	CAP_NP
C10	0.1µF	CPL-CAP-X7R-THT-100NF-50V	Kemet	C320C104K5R5TA	JEDEC footprint name	C320C104K5R5TA	https://octopart.com/c320c104k5r5ta-kemet-39420400	80-C320C104K5R	http://www.mouser.com/search/ProductDetail.aspx?R=0virtualkey0virtualkeyC320C104K5R5TA	Capacitor / Ceramic / 0.1µF / 48WVDC(min.)	IC Bypass.	N	ANY	ANY X7R 0.1µF capacitor 0.1" pitch			NewUnsorted	CAP_NP
C11	0.1µF	CPL-CAP-X7R-THT-100NF-50V	Kemet	C320C104K5R5TA	JEDEC footprint name	C320C104K5R5TA	https://octopart.com/c320c104k5r5ta-kemet-39420400	80-C320C104K5R	http://www.mouser.com/search/ProductDetail.aspx?R=0virtualkey0virtualkeyC320C104K5R5TA	Capacitor / Ceramic / 0.1µF / 48WVDC(min.)	IC Bypass.	N	ANY	ANY X7R 0.1µF capacitor 0.1" pitch			NewUnsorted	CAP_NP
C4	0.1µF	CPL-CAP-X7R-THT-100NF-50V	Kemet	C320C104K5R5TA	JEDEC footprint name	C320C104K5R5TA	https://octopart.com/c320c104k5r5ta-kemet-39420400	80-C320C104K5R	http://www.mouser.com/search/ProductDetail.aspx?R=0virtualkey0virtualkeyC320C104K5R5TA	Capacitor / Ceramic / 0.1µF / 48WVDC(min.)	Power noise filter.	N	ANY	ANY X7R 0.1µF capacitor 0.1" pitch			NewUnsorted	CAP_NP
C5	0.1µF	CPL-CAP-X7R-THT-100NF-50V	Kemet	C320C104K5R5TA	JEDEC footprint name	C320C104K5R5TA	https://octopart.com/c320c104k5r5ta-kemet-39420400	80-C320C104K5R	http://www.mouser.com/search/ProductDetail.aspx?R=0virtualkey0virtualkeyC320C104K5R5TA	Capacitor / Ceramic / 0.1µF / 48WVDC(min.)	Power noise filter.	N	ANY	ANY X7R 0.1µF capacitor 0.1" pitch			NewUnsorted	CAP_NP
C7	0.1µF	CPL-CAP-X7R-THT-100NF-50V	Kemet	C320C104K5R5TA	JEDEC footprint name	C320C104K5R5TA	https://octopart.com/c320c104k5r5ta-kemet-39420400	80-C320C104K5R	http://www.mouser.com/search/ProductDetail.aspx?R=0virtualkey0virtualkeyC320C104K5R5TA	Capacitor / Ceramic / 0.1µF / 48WVDC(min.)	Power noise filter.	N	ANY	ANY X7R 0.1µF capacitor 0.1" pitch			NewUnsorted	CAP_NP
C9	0.1µF	CPL-CAP-X7R-THT-100NF-50V	Kemet	C320C104K5R5TA	JEDEC footprint name	C320C104K5R5TA	https://octopart.com/c320c104k5r5ta-kemet-39420400	80-C320C104K5R	http://www.mouser.com/search/ProductDetail.aspx?R=0virtualkey0virtualkeyC320C104K5R5TA	Capacitor / Ceramic / 0.1µF / 48WVDC(min.)	IC Bypass.	N	ANY	ANY X7R 0.1µF capacitor 0.1" pitch			NewUnsorted	CAP_NP
R4	100Ω	CPL-RES-THT-100-0.125W*	Xicon	299-100-RC	JEDEC footprint name	299-100-RC	https://octopart.com/ (Not available)	299-100-RC	http://www.mouser.com/search/ProductDetail.aspx?R=0virtualkey0virtualkey299-100-RC	100Ω Small body	Termination resistor for differential transmission line.	N	ANY	Any tolerance THT 100Ω 1/8W or smaller resistor will do.			NewUnsorted	RES
C3	10µF	CPL-CAP-TANT-THT-10UF-50V	AVX	TAP106K050SCS	JEDEC footprint name	TAP106K050SCS	https://octopart.com/tap106k050scs-avx-9633	581-TAP106K050SCS	Source2 Product Link	1µF / Tantalum / 10% / 50WVDC	Power noise filter.	N	ANY	Roughly 10µF minimum 15WVDC			NewUnsorted	CAP_P
C6	10µF	CPL-CAP-TANT-THT-10UF-50V	AVX	TAP106K050SCS	JEDEC footprint name	TAP106K050SCS	https://octopart.com/tap106k050scs-avx-9633	581-TAP106K050SCS	Source2 Product Link	1µF / Tantalum / 10% / 50WVDC	Power noise filter.	N	ANY	Roughly 10µF minimum 15WVDC			NewUnsorted	CAP_P
C8	10µF	CPL-CAP-TANT-THT-10UF-50V	AVX	TAP106K050SCS	JEDEC footprint name	TAP106K050SCS	https://octopart.com/tap106k050scs-avx-9633	581-TAP106K050SCS	Source2 Product Link	1µF / Tantalum / 10% / 50WVDC	Power noise filter.	N	ANY	Roughly 10µF minimum 15WVDC			NewUnsorted	CAP_P
R1	15kΩ	CPL-RES-THT-15K-0.25W*	Yageo	MFR-25FBF52-15K	JEDEC footprint name	MFR-25FBF52-15K	https://octopart.com/mfr-25fbf52-15k-yageo-30491142	603-MFR-25FBF52-15K	http://www.mouser.com/search/ProductDetail.aspx?R=0virtualkey0virtualkeyMFR-25FBF52-15K	15kΩ	Timer RC component.	N	ANY	Any tolerance THT 15kΩ 1/4W or 1/8W resistor will do.			NewUnsorted	RES
R3	15kΩ	CPL-RES-THT-15K-0.25W*	Yageo	MFR-25FBF52-15K	JEDEC footprint name	MFR-25FBF52-15K	https://octopart.com/mfr-25fbf52-15k-yageo-30491142	603-MFR-25FBF52-15K	http://www.mouser.com/search/ProductDetail.aspx?R=0virtualkey0virtualkeyMFR-25FBF52-15K	15kΩ	Biasing/pull-up resistor for Q1 inverting buffer.	N	ANY	Any tolerance THT 15kΩ 1/4W or 1/8W resistor will do.			NewUnsorted	RES
R2	5kΩ	CPL-POT-MULTI-25TURN-5K-0.5W*	Bourns	3296W-1-502LF	JEDEC footprint name	3296W-1-502LF	https://octopart.com/3296w-1-502lf-bourns-69787	652-3296W-1-502LF	http://www.mouser.com/search/ProductDetail.aspx?R=0virtualkey0virtualkey3296W-1-502LF	5kΩ / Multiturn / 0.125W(min)	Timer RC component.	Y	ANY	Any multiturn 5kΩ that will fit Bourns 3296 series footprint.	Bourns	3296W-1-502LF	NewUnsorted	POT_W2
U2	ARDUINO_Pro-Mini 5v	CPL-PLT-ARDUINO	SparkFun	DEV-11113	JEDEC footprint name	DEV-11113	https://octopart.com/dev-11113-sparkfun-55832348	DEV-11113	https://www.sparkfun.com/products/11113	5V / 16MHz	Microcontroller Brainbox	Y	SPEC	Explain critera for "ANY" Source			Arduino	ARDUINO_Pro-Mini
U5	DS8921	CPL-IIC-DIFFERENTIAL-DRIVER-RECEIVER*	Texas Instruments	DS8921N/NOPB	PDIP8	DS8921N/NOPB	https://octopart.com/ds8921n%2Fnopb-texas+instruments-24812137	DS8921N/NOPB	https://store.ti.com/DS8921N/NOPB.aspx	+5VDC logic / 8Pin Dip	Differential driver/receiver for communication over twisted pair.	Y	ANY	Any DS8921 direct replacement, 5V TTL/CMOS compatible.			NewUnsorted	DS8921
XU1	IC_Socket08	CPL-	3M	4808-3004-CP	PDIP8	4808-3004-CP	https://octopart.com/4808-3004-cp-3m-767259	517-4808-3004-CP	http://www.mouser.com/search/ProductDetail.aspx?R=0virtualkey0virtualkey4808-3004-CP	8pin, 0.1” pitch, 0.3” wide, DIP	IC Socket.	N	ANY	Any 8pin 0.1"pitch 0.3"width socket.			NewUnsorted	IC_Socket08
XU3	IC_Socket08	CPL-	3M	4808-3004-CP	PDIP8	4808-3004-CP	https://octopart.com/4808-3004-cp-3m-767259	517-4808-3004-CP	http://www.mouser.com/search/ProductDetail.aspx?R=0virtualkey0virtualkey4808-3004-CP	8pin, 0.1” pitch, 0.3” wide, DIP	IC Socket.	N	ANY	Any 8pin 0.1"pitch 0.3"width socket.			NewUnsorted	IC_Socket08
XU4	IC_Socket08	CPL-	3M	4808-3004-CP	PDIP8	4808-3004-CP	https://octopart.com/4808-3004-cp-3m-767259	517-4808-3004-CP	http://www.mouser.com/search/ProductDetail.aspx?R=0virtualkey0virtualkey4808-3004-CP	8pin, 0.1” pitch, 0.3” wide, DIP	IC Socket.	N	ANY	Any 8pin 0.1"pitch 0.3"width socket.			NewUnsorted	IC_Socket08
XU5	IC_Socket08	CPL-	3M	4808-3004-CP	PDIP8	4808-3004-CP	https://octopart.com/4808-3004-cp-3m-767259	517-4808-3004-CP	http://www.mouser.com/search/ProductDetail.aspx?R=0virtualkey0virtualkey4808-3004-CP	8pin, 0.1” pitch, 0.3” wide, DIP	IC Socket.	N	ANY	Any 8pin 0.1"pitch 0.3"width socket.			NewUnsorted	IC_Socket08
U1	ICM7555	CPL-LIC-TIMER-7555*	Intersil	ICM7555IPAZ	PDIP8	ICM7555IPAZ	https://octopart.com/icm7555ipaz-intersil-72847	968-ICM7555IPAZ	http://www.mouser.com/search/ProductDetail.aspx?R=0virtualkey0virtualkeyICM7555IPAZ	Voltage / Current / Tolerance / Ect specs	38KHz square wave generator.	Y	ANY	Any CMOS 555 variant (7555).			NewUnsorted	ICM7555
J1	KLDVHCX-0202-A	CPL-CON-BARREL-2.1MM-VERT*	Kycon	KLDVHCX-0202-A	JEDEC footprint name	KLDVHCX-0202-A	https://octopart.com/kldvhcx-0202-a-kycon-21628247	806-KLDVHCX-0202-A	http://www.mouser.com/search/ProductDetail.aspx?R=0virtualkey0virtualkeyPJ-060A	12V DC / 5A / Tolerance / Ect specs	Master power input.	Y	SPEC	Connectors footprints are part specific.			NewUnsorted	JACK-PWR
J2	KLDVHCX-0202-A	CPL-CON-BARREL-2.1MM-VERT*	Kycon	KLDVHCX-0202-A	JEDEC footprint name	KLDVHCX-0202-A	https://octopart.com/kldvhcx-0202-a-kycon-21628247	806-KLDVHCX-0202-A	http://www.mouser.com/search/ProductDetail.aspx?R=0virtualkey0virtualkeyPJ-060A	12V DC / 5A / Tolerance / Ect specs	Master power input.	Y	SPEC	Connectors footprints are part specific.			NewUnsorted	JACK-PWR
J3	RJ45-Unshielded	CPL-CON-ETHERNET-VERTICAL*	Wurth Electronics	615008144221	JEDEC footprint name	615008144221	https://octopart.com/615008144221-w%C3%BCrth+elektronik-19991165	710-615008144221	http://www.mouser.com/search/ProductDetail.aspx?R=0virtualkey0virtualkey615008144221	CONN MOD JACK 8P8C VERT UNSHLD	Power and signal connector for LED&Sensor board 1.	Y	SPEC	Explain critera for "ANY" Source			NewUnsorted	RJ45-Unshielded
J4	RJ45-Unshielded	CPL-CON-ETHERNET-VERTICAL*	Wurth Electronics	615008144221	JEDEC footprint name	615008144221	https://octopart.com/615008144221-w%C3%BCrth+elektronik-19991165	710-615008144221	http://www.mouser.com/search/ProductDetail.aspx?R=0virtualkey0virtualkey615008144221	CONN MOD JACK 8P8C VERT UNSHLD	Power and signal connector for LED&Sensor board 1.	Y	SPEC	Explain critera for "ANY" Source			NewUnsorted	RJ45-Unshielded
U3	uA9638C	CPL-IIC-DIFFERENTIAL-DRIVER-DUAL*	Texas Instruments	UA9638CP	PDIP8	UA9638CP	https://octopart.com/ua9638cp-texas+instruments-503688	UA9638CP	https://store.ti.com/UA9638CP.aspx	+5VDC logic / 8Pin Dip	Differential driver for communication over twisted pair.	Y	ANY	Any uA9638C direct replacement, 5V TTL/CMOS compatible.			NewUnsorted	uA9638C
U4	uA9638C	CPL-IIC-DIFFERENTIAL-DRIVER-DUAL*	Texas Instruments	UA9638CP	PDIP8	UA9638CP	https://octopart.com/ua9638cp-texas+instruments-503688	UA9638CP	https://store.ti.com/UA9638CP.aspx	+5VDC logic / 8Pin Dip	Differential driver for communication over twisted pair.	Y	ANY	Any uA9638C direct replacement, 5V TTL/CMOS compatible.			NewUnsorted	uA9638C
Q1	VN3205	CPL-TRN-NFET-50V-1.2A-THT*	Microchip Technology	VN3205N3-G	TO-92	VN3205N3-G	https://octopart.com/vn3205n3-g-microchip-47153678	689-VN3205N3-G	http://www.mouser.com/search/ProductDetail.aspx?R=0virtualkey0virtualkeyVN3205N3-G	MOSFET N-Channel / 50Vds / 1.2A / 1W	Osc inverting buffer.	Y	ANY	Any TO-92 N-MOSFET SGD pin configuration >1A			NewUnsorted	Q_NMOS_SGD

## BOM_Reduced
Qty	Value	Reference	MFN	MFP	Characteristics
7	0.1µF	C1 C4 C5 C7 C9 C10 C11	Kemet	C320C104K5R5TA	Capacitor / Ceramic / 0.1µF / 48WVDC(min.)
1	0.001µF	C2	Kemet	C315C102K1R5TA	Capacitor / Ceramic / 0.001µF / 20WVDC(min.)
3	10µF	C3 C6 C8	AVX	TAP106K050SCS	1µF / Tantalum / 10% / 50WVDC
2	KLDVHCX-0202-A	J1 J2	Kycon	KLDVHCX-0202-A	12V DC / 5A / Tolerance / Ect specs
2	RJ45-Unshielded	J3 J4	Wurth Electronics	615008144221	CONN MOD JACK 8P8C VERT UNSHLD
1	VN3205	Q1	Microchip Technology	VN3205N3-G	MOSFET N-Channel / 50Vds / 1.2A / 1W
2	15kΩ	R1 R3	Yageo	MFR-25FBF52-15K	15kΩ
1	5kΩ	R2	Bourns	3296W-1-502LF	5kΩ / Multiturn / 0.125W(min)
1	100Ω	R4	Xicon	299-100-RC	100Ω Small body
1	ICM7555	U1	Intersil	ICM7555IPAZ	Voltage / Current / Tolerance / Ect specs
1	ARDUINO_Pro-Mini 5v	U2	SparkFun	DEV-11113	5V / 16MHz
2	uA9638C	U3 U4	Texas Instruments	UA9638CP	+5VDC logic / 8Pin Dip
1	DS8921	U5	Texas Instruments	DS8921N/NOPB	+5VDC logic / 8Pin Dip
4	IC_Socket08	XU1 XU3 XU4 XU5	3M	4808-3004-CP	8pin, 0.1” pitch, 0.3” wide, DIP